## M2DU Measurement
Input Properties |  |  |  | Calculated Values | [11 empty] | B39
User Entered Values | [15 empty] | B38 | This is an acceptable configuration.
Wavelength: λ= | 675 | nm |  | Input Far-field Full Divergence: ϴ = | 0.47269 | mrad | 0.47269 | [8 empty] | D19 | 3
Estimated M2= | 1.1 |  |  | Input Rayleigh Length: Zr = | 4231.1012 | mm | [9 empty] | E19 | 3
Input Beamwaist Diameter: 2Wo = | 2 | mm | [13 empty] | D18 | -3
|  |  |  | Beam Waist Magnification: m = | 0.035449 | [10 empty] | E18 | -1
Beam Profiler Model: | WinCamD-LCM |  |  | Output Waist Diameter: 2Wo' = | 70.8986 | um | [9 empty] | B55 | WinCamD-LCM
Stage Length | 50 | mm |  | Output Far-field Full Divergence: ϴ' = | 13.3343 | mrad | 13.3343 | [8 empty] | B56 | WinCamD-UCD12
|  |  |  | Output Waist Distance: s' = | 149.9372 | mm | [9 empty] | B57 | WinCamD-UCD15
Lens Accessory (Required) | Yes |  |  | Output Rayleigh Length: Zr' = | 5.317 | mm | [9 empty] | B58 | WinCamD-UCD23
Lens Focal Length: F= | 150 | mm | 150 | Output Waist Stage Position | 25 | mm | [9 empty] | B59 | BladeCam/WinCamD-UHR
Input beamwaist to lens distance: s= | 100 | mm |  | Required Lens Diameter: | 25 | mm | [9 empty] | B60 | BladeCam/WinCamD-XHR
Custom Focal Length: F= | 125 | mm |  | WinCamD-LCM Minimum Beam Diameter | 55 | um | [9 empty] | B61 | WinCamD-IR-BB
Working Distance | 100 | mm | [13 empty] | B62 | Beam'R2-Si
|  |  |  | Estimated Scan Start Position (-3 zR) | 9.0489 | mm | [9 empty] | B63 | Beam'R2-IGA
| M2DU Stage Spreadsheet v2020.01.21 Supports Excel 2007 or later |  |  | Estimated Scan End Position (3 zR) | 40.9511 | mm | [9 empty] | B64 | Beam'R2-IGA-2300
|  |  |  | Estimated 60 Sample Interval | 531.7022 | um | [9 empty] | B65 | Beam'R2-IGA-2500
[16 empty] | B66 | WinCamD-LCM-ML
|  |  |  | Required Length Of Spacers: | 50 | mm | [9 empty] | C14 | 50
Products: WinCamD-LCM on M2DU-50-WCD with LNZ-VIS-150 | [15 empty] | C15 | 200
|  |  |  | Sensor to Closest Lens or Input Position | 74 | mm | [9 empty] | B2 | Yes
This is an acceptable configuration. |  |  |  | Additional Spacing | 50.9372 | mm | 50.9372 | [8 empty] | B3 | No
|  |  |  | LPPS0 | 124.9372 | mm | [9 empty] | E70 | Custom
[16 empty] | F93 | 1
[16 empty] | G92 | 10
[16 empty] | B22 | mrad
[16 empty] | B23 | degrees
[16 empty] | B24 | NA
Lens Size ID |  | 0 | 0 | 0 | 0 | 0 | 0 | 0 | 0 | 0 | 0 | 0 | 0 | 0 | 0
Lens FL | 0 | 0 | UV | VIS | NIR | TEL | MWIR | FIR | CUSTOM | UV-50 | VIS-50 | NIR-50 | TEL-50 | MWIR-50 | FIR-50
0 | 0 | 0 | Custom | Custom | Custom | Custom | Custom | Custom | Custom | Custom | Custom | Custom | Custom | Custom | Custom
0 | 0 | 0 | 50 | 50 | 50 | 50 | 50 | 50 | 0 | 75 | 75 | 75 | 75 | 0 | 0 | 0
0 | 0 | 0 | 75 | 75 | 75 | 75 | 75 | 75 | 0 | 100 | 100 | 100 | 100 | 0 | 0 | CUSTOM
0 | 0 | 0 | 100 | 100 | 100 | 100 | 100 | 100 | 0 | 150 | 150 | 150 | 150 | 0 | 0 | Custom
0 | 0 | 0 | 150 | 150 | 150 | 150 | 150 | 150 | 0 | 200 | 200 | 200 | 200 | 0 | 0 | 0
0 | 0 | 0 | 200 | 200 | 200 | 200 | 200 | 200 | 0 | 250 | 250 | 250 | 250 | 0 | 0 | 0
0 | 0 | 0 | 250 | 250 | 250 | 250 | 250 | 500 | 0 | 300 | 300 | 300 | 300 | 0 | 0 | 0
0 | 0 | 0 | 300 | 300 | 300 | 300 | 500 | 750 | 0 | 500 | 400 | 400 | 400 | 0 | 0 | 0
0 | 0 | 0 | 500 | 400 | 400 | 400 | 750 | 1000 | 0 | 750 | 500 | 500 | 500 | 0 | 0 | 0
0 | Custom | 0 | 750 | 500 | 500 | 500 | 1000 | 0 | 0 | 1000 | 750 | 750 | 750 | 0 | 0 | 0
0 | Custom | 0 | 1000 | 0 | 0 | 0 | 0 | 0 | 0 | 0 | 1000 | 1000 | 1000 | 0 | 0 | 0
0 | 0 | 0 | 0 | 0 | 0 | 0 | 0 | 0 | 0 | 0 | 0 | 0 | 0 | 0 | 0 | 0
0 | 0 | 0 | 0 | 0 | 0 | 0 | 0 | 0 | 0 | 0 | 0 | 0 | 0 | 0 | 0 | 0
0 | 0 | 0 | 0 | 0 | 0 | 0 | 0 | 0 | 0 | 0 | 0 | 0 | 0 | 0 | 0 | 0
Coatings | 0 | 0 | 0 | Ref | FL count | 0 | 0 | 0 | 0 | 0 | 0 | 0 | 0 | 0 | 0 | 0
UV | 190 | 400 |  | 0 | 11 | 0 | 0 | 0 | 0 | 0 | 0 | 0 | 0 | 0 | 0 | 0
VIS | 400 | 800 | VIS | 0 | 10 | 0 | 0 | 0 | 0 | 0 | 0 | 0 | 0 | 0 | 0 | 0
NIR | 800 | 1050 |  | 0 | 10 | 0 | 0 | 0 | 0 | 0 | 0 | 0 | 0 | 0 | 0 | 0
TEL | 1050 | 1620 |  | 0 | 10 | 0 | 0 | 0 | 0 | 0 | 0 | 0 | 0 | 0 | 0 | 0
MWIR | 1620 | 8000 |  | 0 | 10 | 0 | 0 | 0 | 0 | 0 | 0 | 0 | 0 | 0 | 0 | 0
FIR-G | 8000 | 12001 |  | 0 | 9 | 0 | 0 | 0 | 0 | 0 | 0 | 0 | 0 | 0 | 0 | 0
CUSTOM | 0 | 0 |  | 0 | 1 | 0 | 0 | 0 | 0 | 0 | 0 | 0 | 0 | 0 | 0 | 0
0 | 0 | 0 | VIS | 1 | 10 | 0 | 0 | 0 | 0 | 0 | 0 | 0 | 0 | 0 | 0 | 0
0 | 0 | 0 | 0 | 1 | 0 | 0 | 0 | 0 | 0 | 0 | 0 | 0 | 0 | 0 | 0 | 0
0 | 0 | 0 | 0 | 0 | FL valid? | FLc valid? | 0 | 0 | 0 | 0 | 0 | 0 | 0 | 0 | 0 | 0
0 | 0 | 0 | 0 | 0 | 5 | #N/A | 0 | 0 | 0 | 0 | 0 | 0 | 0 | 0 | 0 | 0
0
0
0
Note on C3: Wavelength in nm
Note on G3: Full divergence angle in the far-field region of the beam (at least several Rayleigh lengths from the waist)
Note on C4: M2 Beam quality factor M2=1 is perfect fundamental Gaussian
Note on G4: Distance from the beam waist at which the diameter increases by sqrt(2)
Note on C5: Input beam waist 1/e^2 diameter in mm
Note on G6: Ratio of the output beam waist diameter to input beam waist diameter
Note on C7: Choose a DataRay beam profiler
Note on G7: Diameter of the output beam waist. The beamwaist plane does not necessarily coincide with the measurement plane
Note on I8: Full divergence angle in mrad of the far-field region of the beam (at least several Rayleigh lengths from the waist).
Note on G9: Distance of the output beam waist from the focusing lens. This is not necessarily equal to the focal length of the lens
Note on G10: Distance from the beam waist at which the diameter increases by sqrt(2)
Note on C11: Focal length in mm. Auto-populated with DataRay's standard focal length options for the chosen wavelength. Choose Custom to select non-standard options.
Note on C12: Estimated distance in mm from the input beam waist to the lens. If the beam is well collimated, make an estimate or use the source location as the beam waist location
Note on G13: Minimum diameter the beam profiler can accurately measure
Note on C14: Distance between your source assembly and the focused beam waist
Note on G21: If lens, assumes Delta Zo = 5 mm

## Sheet2 (hidden)
[9 empty] | Count | Distance from Waist | Distance from Lens | Stage Position | Diameter | Radius |  | Radius at waist plane |  | Stage Zoomed | Distance From Lens | Diameter | Radius |  | Zr limit | Min Diam | Stage Position +-Zr3 | From Lens | Diameter | Zr Limit | 5/20/19 - Updated LPPS0/A values 1/21/20 - Added LCM-ML
| Yes | [7 empty] | 0 | -149.9372 | 0 | -124.9372 | 2000.5585 | -1000.2793 | 1000.2793 | 35.4493 |  | 0 | 124.9372 | 340.8126 | -170.4063 | 170.4063 | 158.534 | 55 | 9.0489 | 133.9861 | 224.201 | 114.9431
| No | [7 empty] | 1 | -147.0215 | 2.9156 | -122.0215 | 1961.7058 | -980.8529 | 980.8529 |  |  | 0.83333 | 125.7705 | 329.9519 | -164.976 | 164.976 | 154.3209 | 55 | 9.5806 | 134.5178 | 217.4865 | 112.5847
[9 empty] | 2 | -144.1059 | 5.8312 | -119.1059 | 1922.854 | -961.427 | 961.427 |  |  | 1.6667 | 126.6038 | 319.1085 | -159.5543 | 159.5543 | 150.1384 | 55 | 10.1123 | 135.0495 | 210.7966 | 110.2584
[9 empty] | 3 | -141.1903 | 8.7469 | -116.1903 | 1884.0034 | -942.0017 | 942.0017 |  |  | 2.5 | 127.4372 | 308.2842 | -154.1421 | 154.1421 | 145.9891 | 55 | 10.644 | 135.5812 | 204.1337 | 107.9662
| Lens Location | [7 empty] | 4 | -138.2747 | 11.6625 | -113.2747 | 1845.1539 | -922.5769 | 922.5769 |  |  | 3.3333 | 128.2705 | 297.4812 | -148.7406 | 148.7406 | 141.8759 | 55 | 11.1757 | 136.1129 | 197.5006 | 105.7103
| Simulated Beam Caustic After Lens | [7 empty] | 5 | -135.3591 | 14.5781 | -110.3591 | 1806.3056 | -903.1528 | 903.1528 |  |  | 4.1667 | 129.1038 | 286.7017 | -143.3509 | 143.3509 | 137.8021 | 55 | 11.7074 | 136.6446 | 190.9003 | 103.4932
[9 empty] | 6 | -132.4435 | 17.4937 | -107.4435 | 1767.4585 | -883.7293 | 883.7293 |  |  | 5 | 129.9372 | 275.9486 | -137.9743 | 137.9743 | 133.7712 | 55 | 12.2391 | 137.1763 | 184.3363 | 101.3173
[9 empty] | 7 | -129.5278 | 20.4093 | -104.5278 | 1728.6129 | -864.3064 | 864.3064 |  |  | 5.8333 | 130.7705 | 265.2251 | -132.6126 | 132.6126 | 129.7872 | 55 | 12.7708 | 137.708 | 177.8127 | 99.1854
| Max Rayleigh Length (mm) | 12.5 | [6 empty] | 8 | -126.6122 | 23.325 | -101.6122 | 1689.7687 | -844.8844 | 844.8844 |  |  | 6.6667 | 131.6038 | 254.5349 | -127.2675 | 127.2675 | 125.8547 | 55 | 13.3026 | 138.2397 | 171.3342 | 97.1004
| Is input waist Zr below max? | FALSE | [6 empty] | 9 | -123.6966 | 26.2406 | -98.6966 | 1650.9261 | -825.4631 | 825.4631 |  |  | 7.5 | 132.4372 | 243.8825 | -121.9412 | 121.9412 | 121.9785 | 55 | 13.8343 | 138.7714 | 164.9059 | 95.0653
[9 empty] | 10 | -120.781 | 29.1562 | -95.781 | 1612.0852 | -806.0426 | 806.0426 |  |  | 8.3333 | 133.2705 | 233.2728 | -116.6364 | 116.6364 | 118.1643 | 55 | 14.366 | 139.3031 | 158.534 | 93.0834
[9 empty] | 11 | -117.8654 | 32.0718 | -92.8654 | 1573.2461 | -786.6231 | 786.6231 |  |  | 9.1667 | 134.1038 | 222.7122 | -111.3561 | 111.3561 | 114.4182 | 55 | 14.8977 | 139.8348 | 152.2257 | 91.1582
| Stage Length (mm) | 50 | [6 empty] | 12 | -114.9497 | 34.9874 | -89.9497 | 1534.409 | -767.2045 | 767.2045 |  |  | 10 | 134.9372 | 212.2079 | -106.104 | 106.104 | 110.7471 | 55 | 15.4294 | 140.3665 | 145.9891 | 89.2934
|  | 200 | [6 empty] | 13 | -112.0341 | 37.9031 | -87.0341 | 1495.5739 | -747.787 | 747.787 |  |  | 10.8333 | 135.7705 | 201.7687 | -100.8843 | 100.8843 | 107.1588 | 55 | 15.9611 | 140.8982 | 139.8339 | 87.4928
[9 empty] | 14 | -109.1185 | 40.8187 | -84.1185 | 1456.7412 | -728.3706 | 728.3706 |  |  | 11.6667 | 136.6038 | 191.4052 | -95.7026 | 95.7026 | 103.6618 | 55 | 16.4928 | 141.4299 | 133.7712 | 85.7605
|  | Goal | Actual | Acceptable |  |  |  |  | 15 | -106.2029 | 43.7343 | -81.2029 | 1417.9109 | -708.9554 | 708.9554 |  |  | 12.5 | 137.4372 | 181.1305 | -90.5653 | 90.5653 | 100.2657 | 55 | 17.0245 | 141.9616 | 127.8142 | 84.1007
| zR Scan Start | -3 | -3 | -1 |  |  |  |  | 16 | -103.2873 | 46.6499 | -78.2873 | 1379.0832 | -689.5416 | 689.5416 |  |  | 13.3333 | 138.2705 | 170.9606 | -85.4803 | 85.4803 | 96.9811 | 55 | 17.5562 | 142.4933 | 121.9785 | 82.5178
| zR Scan End | 3 | 3 | 3 |  |  |  |  | 17 | -100.3716 | 49.5655 | -75.3716 | 1340.2585 | -670.1292 | 670.1292 |  |  | 14.1667 | 139.1038 | 160.9153 | -80.4576 | 80.4576 | 93.8198 | 55 | 18.0879 | 143.025 | 116.2823 | 81.0162
[9 empty] | 18 | -97.456 | 52.4812 | -72.456 | 1301.4369 | -650.7185 | 650.7185 |  |  | 15 | 139.9372 | 151.0194 | -75.5097 | 75.5097 | 90.7945 | 55 | 18.6196 | 143.5567 | 110.7471 | 79.6006
[9 empty] | 19 | -94.5404 | 55.3968 | -69.5404 | 1262.6188 | -631.3094 | 631.3094 |  |  | 15.8333 | 140.7705 | 141.3045 | -70.6523 | 70.6523 | 87.9193 | 55 | 19.1513 | 144.0884 | 105.3983 | 78.2756
| mrad | [7 empty] | 20 | -91.6248 | 58.3124 | -66.6248 | 1223.8044 | -611.9022 | 611.9022 |  |  | 16.6667 | 141.6038 | 131.8105 | -65.9053 | 65.9053 | 85.2095 | 55 | 19.683 | 144.6201 | 100.2657 | 77.046
| degrees | [7 empty] | 21 | -88.7092 | 61.228 | -63.7092 | 1184.9942 | -592.4971 | 592.4971 |  |  | 17.5 | 142.4372 | 122.5888 | -61.2944 | 61.2944 | 82.6812 | 55 | 20.2147 | 145.1518 | 95.3843 | 75.9163
| NA | [7 empty] | 22 | -85.7935 | 64.1436 | -60.7935 | 1146.1886 | -573.0943 | 573.0943 |  |  | 18.3333 | 143.2705 | 113.7055 | -56.8528 | 56.8528 | 80.3517 | 55 | 20.7464 | 145.6835 | 90.7945 | 74.8911
[9 empty] | 23 | -82.8779 | 67.0592 | -57.8779 | 1107.388 | -553.694 | 553.694 |  |  | 19.1667 | 144.1038 | 105.2465 | -52.6233 | 52.6233 | 78.2387 | 55 | 21.2781 | 146.2153 | 86.5427 | 73.9747
[9 empty] | 24 | -79.9623 | 69.9749 | -54.9623 | 1068.593 | -534.2965 | 534.2965 |  |  | 20 | 144.9372 | 97.3225 | -48.6613 | 48.6613 | 76.3601 | 55 | 21.8098 | 146.747 | 82.6812 | 73.1712
[9 empty] | 25 | -77.0467 | 72.8905 | -52.0467 | 1029.8043 | -514.9021 | 514.9021 |  |  | 20.8333 | 145.7705 | 90.0747 | -45.0374 | 45.0374 | 74.7337 | 55 | 22.3415 | 147.2787 | 79.267 | 72.4843
[9 empty] | 26 | -74.1311 | 75.8061 | -49.1311 | 991.0225 | -495.5112 | 495.5112 |  |  | 21.6667 | 146.6038 | 83.6791 | -41.8396 | 41.8396 | 73.3761 | 55 | 22.8732 | 147.8104 | 76.3601 | 71.9175
[9 empty] | 27 | -71.2154 | 78.7217 | -46.2154 | 952.2485 | -476.1243 | 476.1243 |  |  | 22.5 | 147.4372 | 78.3446 | -39.1723 | 39.1723 | 72.3026 | 55 | 23.4049 | 148.3421 | 74.0203 | 71.4735
[9 empty] | 28 | -68.2998 | 81.6373 | -43.2998 | 913.4834 | -456.7417 | 456.7417 |  |  | 23.3333 | 148.2705 | 74.3001 | -37.15 | 37.15 | 71.526 | 55 | 23.9366 | 148.8738 | 72.3026 | 71.1547
FALSE | [8 empty] | 29 | -65.3842 | 84.553 | -40.3842 | 874.7282 | -437.3641 | 437.3641 |  |  | 24.1667 | 149.1038 | 71.7641 | -35.882 | 35.882 | 71.056 | 55 | 24.4683 | 149.4055 | 71.2522 | 70.9627
FALSE | [8 empty] | 30 | -62.4686 | 87.4686 | -37.4686 | 835.9844 | -417.9922 | 417.9922 |  |  | 25 | 149.9372 | 70.8986 | -35.4493 | 35.4493 | 70.8986 | 55 | 25 | 149.9372 | 70.8986 | 70.8986
FALSE | [8 empty] | 31 | -59.553 | 90.3842 | -34.553 | 797.2537 | -398.6268 | 398.6268 |  |  | 25.8333 | 150.7705 | 71.7641 | -35.882 | 35.882 | 71.056 | 55 | 25.5317 | 150.4689 | 71.2522 | 70.9627
FALSE | [8 empty] | 32 | -56.6373 | 93.2998 | -31.6373 | 758.5379 | -379.269 | 379.269 |  |  | 26.6667 | 151.6038 | 74.3001 | -37.15 | 37.15 | 71.526 | 55 | 26.0634 | 151.0006 | 72.3026 | 71.1547
FALSE | [8 empty] | 33 | -53.7217 | 96.2154 | -28.7217 | 719.8397 | -359.9198 | 359.9198 |  |  | 27.5 | 152.4372 | 78.3446 | -39.1723 | 39.1723 | 72.3026 | 55 | 26.5951 | 151.5323 | 74.0203 | 71.4735
FALSE | [8 empty] | 34 | -50.8061 | 99.1311 | -25.8061 | 681.1618 | -340.5809 | 340.5809 |  |  | 28.3333 | 153.2705 | 83.6791 | -41.8396 | 41.8396 | 73.3761 | 55 | 27.1268 | 152.064 | 76.3601 | 71.9175
FALSE | [8 empty] | 35 | -47.8905 | 102.0467 | -22.8905 | 642.5081 | -321.254 | 321.254 |  |  | 29.1667 | 154.1038 | 90.0747 | -45.0374 | 45.0374 | 74.7337 | 55 | 27.6585 | 152.5957 | 79.267 | 72.4843
TRUE | This is an acceptable configuration. | [7 empty] | 36 | -44.9749 | 104.9623 | -19.9749 | 603.8831 | -301.9416 | 301.9416 |  |  | 30 | 154.9372 | 97.3225 | -48.6613 | 48.6613 | 76.3601 | 55 | 28.1902 | 153.1274 | 82.6812 | 73.1712
[9 empty] | 37 | -42.0592 | 107.8779 | -17.0592 | 565.2928 | -282.6464 | 282.6464 |  |  | 30.8333 | 155.7705 | 105.2465 | -52.6233 | 52.6233 | 78.2387 | 55 | 28.7219 | 153.6591 | 86.5427 | 73.9747
| This is an acceptable configuration. | [7 empty] | 38 | -39.1436 | 110.7935 | -14.1436 | 526.7447 | -263.3723 | 263.3723 |  |  | 31.6667 | 156.6038 | 113.7055 | -56.8528 | 56.8528 | 80.3517 | 55 | 29.2536 | 154.1908 | 90.7945 | 74.8911
[9 empty] | 39 | -36.228 | 113.7092 | -11.228 | 488.2489 | -244.1244 | 244.1244 |  |  | 32.5 | 157.4372 | 122.5888 | -61.2944 | 61.2944 | 82.6812 | 55 | 29.7853 | 154.7225 | 95.3843 | 75.9163
[9 empty] | 40 | -33.3124 | 116.6248 | -8.3124 | 449.8187 | -224.9094 | 224.9094 |  |  | 33.3333 | 158.2705 | 131.8105 | -65.9053 | 65.9053 | 85.2095 | 55 | 30.317 | 155.2542 | 100.2657 | 77.046
[9 empty] | 41 | -30.3968 | 119.5404 | -5.3968 | 411.4727 | -205.7363 | 205.7363 |  |  | 34.1667 | 159.1038 | 141.3045 | -70.6523 | 70.6523 | 87.9193 | 55 | 30.8487 | 155.7859 | 105.3983 | 78.2756
[9 empty] | 42 | -27.4812 | 122.456 | -2.4812 | 373.2366 | -186.6183 | 186.6183 |  |  | 35 | 159.9372 | 151.0194 | -75.5097 | 75.5097 | 90.7945 | 55 | 31.3804 | 156.3176 | 110.7471 | 79.6006
[9 empty] | 43 | -24.5655 | 125.3716 | 0.43447 | 335.1482 | -167.5741 | 167.5741 |  |  | 35.8333 | 160.7705 | 160.9153 | -80.4576 | 80.4576 | 93.8198 | 55 | 31.9121 | 156.8493 | 116.2823 | 81.0162
[9 empty] | 44 | -21.6499 | 128.2873 | 3.3501 | 297.2642 | -148.6321 | 148.6321 |  |  | 36.6667 | 161.6038 | 170.9606 | -85.4803 | 85.4803 | 96.9811 | 55 | 32.4438 | 157.381 | 121.9785 | 82.5178
[9 empty] | 45 | -18.7343 | 131.2029 | 6.2657 | 259.6741 | -129.8371 | 129.8371 |  |  | 37.5 | 162.4372 | 181.1305 | -90.5653 | 90.5653 | 100.2657 | 55 | 32.9755 | 157.9127 | 127.8142 | 84.1007
[9 empty] | 46 | -15.8187 | 134.1185 | 9.1813 | 222.5269 | -111.2635 | 111.2635 |  |  | 38.3333 | 163.2705 | 191.4052 | -95.7026 | 95.7026 | 103.6618 | 55 | 33.5072 | 158.4444 | 133.7712 | 85.7605
[9 empty] | 47 | -12.9031 | 137.0341 | 12.0969 | 186.088 | -93.044 | 93.044 |  |  | 39.1667 | 164.1038 | 201.7687 | -100.8843 | 100.8843 | 107.1588 | 55 | 34.0389 | 158.9761 | 139.8339 | 87.4928
[9 empty] | 48 | -9.9874 | 139.9497 | 15.0126 | 150.8715 | -75.4357 | 75.4357 |  |  | 40 | 164.9372 | 212.2079 | -106.104 | 106.104 | 110.7471 | 55 | 34.5706 | 159.5078 | 145.9891 | 89.2934
[9 empty] | 49 | -7.0718 | 142.8654 | 17.9282 | 117.9772 | -58.9886 | 58.9886 |  |  | 40.8333 | 165.7705 | 222.7122 | -111.3561 | 111.3561 | 114.4182 | 55 | 35.1023 | 160.0395 | 152.2257 | 91.1582
[9 empty] | 50 | -4.1562 | 145.781 | 20.8438 | 89.9887 | -44.9943 | 44.9943 |  |  | 41.6667 | 166.6038 | 233.2728 | -116.6364 | 116.6364 | 118.1643 | 55 | 35.634 | 160.5712 | 158.534 | 93.0834
[9 empty] | 51 | -1.2406 | 148.6966 | 23.7594 | 72.8028 | -36.4014 | 36.4014 |  |  | 42.5 | 167.4372 | 243.8825 | -121.9412 | 121.9412 | 121.9785 | 55 | 36.1657 | 161.1029 | 164.9059 | 95.0653
|  |  | Min D | Max D | D | Min wl | Max wl | A | 52 | 1.675 | 151.6122 | 26.675 | 74.3336 | -37.1668 | 37.1668 |  |  | 43.3333 | 168.2705 | 254.5349 | -127.2675 | 127.2675 | 125.8547 | 55 | 36.6974 | 161.6346 | 171.3342 | 97.1004
| WinCamD-LCM | WCD | 55 | 11300 | 11.3 | 190 | 1350 | 44 | 53 | 4.5907 | 154.5278 | 29.5907 | 93.6678 | -46.8339 | 46.8339 |  |  | 44.1667 | 169.1038 | 265.2251 | -132.6126 | 132.6126 | 129.7872 | 55 | 37.2292 | 162.1663 | 177.8127 | 99.1854
| WinCamD-UCD12 |  | 0 | 0 | 4.8 | 0 | 0 | 0 | 54 | 7.5063 | 157.4435 | 32.5063 | 122.6571 | -61.3286 | 61.3286 |  |  | 45 | 169.9372 | 275.9486 | -137.9743 | 137.9743 | 133.7712 | 55 | 37.7609 | 162.698 | 184.3363 | 101.3173
| WinCamD-UCD15 |  | 0 | 0 | 5.4 | 0 | 0 | 0 | 55 | 10.4219 | 160.3591 | 35.4219 | 156.0091 | -78.0045 | 78.0045 |  |  | 45.8333 | 170.7705 | 286.7017 | -143.3509 | 143.3509 | 137.8021 | 55 | 38.2926 | 163.2297 | 190.9003 | 103.4932
| WinCamD-UCD23 |  | 0 | 0 | 6.6 | 0 | 0 | 0 | 56 | 13.3375 | 163.2747 | 38.3375 | 191.4571 | -95.7286 | 95.7286 |  |  | 46.6667 | 171.6038 | 297.4812 | -148.7406 | 148.7406 | 141.8759 | 55 | 38.8243 | 163.7614 | 197.5006 | 105.7103
| BladeCam/WinCamD-UHR |  | 0 | 0 | 5.3 | 0 | 0 | 0 | 57 | 16.2531 | 166.1903 | 41.2531 | 228.0258 | -114.0129 | 114.0129 |  |  | 47.5 | 172.4372 | 308.2842 | -154.1421 | 154.1421 | 145.9891 | 55 | 39.356 | 164.2931 | 204.1337 | 107.9662
| BladeCam/WinCamD-XHR |  | 0 | 0 | 4.9 | 0 | 0 | 0 | 58 | 19.1688 | 169.1059 | 44.1688 | 265.252 | -132.626 | 132.626 |  |  | 48.3333 | 173.2705 | 319.1085 | -159.5543 | 159.5543 | 150.1384 | 55 | 39.8877 | 164.8248 | 210.7966 | 110.2584
| WinCamD-IR-BB |  | 0 | 0 | 8.16 | 0 | 0 | 0 | 59 | 22.0844 | 172.0215 | 47.0844 | 302.8935 | -151.4467 | 151.4467 |  |  | 49.1667 | 174.1038 | 329.9519 | -164.976 | 164.976 | 154.3209 | 55 | 40.4194 | 165.3565 | 217.4865 | 112.5847
| Beam'R2-Si |  | 0 | 0 | 6.068 | 0 | 0 | 0 | 60 | 25 | 174.9372 | 50 | 340.8126 | -170.4063 | 170.4063 |  |  | 50 | 174.9372 | 340.8126 | -170.4063 | 170.4063 | 158.534 | 55 | 40.9511 | 165.8882 | 224.201 | 114.9431
| Beam'R2-IGA |  | 0 | 0 | 4.551 | 0 | 0 | 0
| Beam'R2-IGA-2300 |  | 0 | 0 | 3.034 | 0 | 0 | 0
| Beam'R2-IGA-2500 |  | 0 | 0 | 3.034 | 0 | 0 | 0
| WinCamD-LCM-ML |  | 0 | 0 | 11.3 | 0 | 0 | 0
|  | WCD | 55 | 7448.9123 |  | 190 | 1350 | 44 | [16 empty] | -zR Goal
9.0489
+zR Goal
| Lens Size ID | [23 empty] | 40.9511
| Lens FL |  |  | UV | VIS | NIR | TEL | MWIR | FIR | CUSTOM | UV-50 | VIS-50 | NIR-50 | TEL-50 | MWIR-50 | FIR-50 | CUSTOM
|  |  |  | Custom | Custom | Custom | Custom | Custom | Custom | Custom | Custom | Custom | Custom | Custom | Custom | Custom | Custom
|  |  |  | 50 | 50 | 50 | 50 | 50 | 50 |  | 75 | 75 | 75 | 75
|  |  |  | 75 | 75 | 75 | 75 | 75 | 75 |  | 100 | 100 | 100 | 100
|  |  |  | 100 | 100 | 100 | 100 | 100 | 100 |  | 150 | 150 | 150 | 150
|  |  |  | 150 | 150 | 150 | 150 | 150 | 150 |  | 200 | 200 | 200 | 200
|  |  |  | 200 | 200 | 200 | 200 | 200 | 200 |  | 250 | 250 | 250 | 250
|  |  |  | 250 | 250 | 250 | 250 | 250 | 500 |  | 300 | 300 | 300 | 300
|  |  |  | 300 | 300 | 300 | 300 | 500 | 750 |  | 500 | 400 | 400 | 400
|  |  |  | 500 | 400 | 400 | 400 | 750 | 1000 |  | 750 | 500 | 500 | 500
|  | Custom |  | 750 | 500 | 500 | 500 | 1000 |  |  | 1000 | 750 | 750 | 750
|  | Custom |  | 1000 | [7 empty] | 1000 | 1000 | 1000
| Coatings |  |  |  | Ref | FL count
| UV | 190 | 400 |  |  | 11
| VIS | 400 | 800 | VIS |  | 10
| NIR | 800 | 1050 |  |  | 10
| TEL | 1050 | 1620 |  |  | 10
| MWIR | 1620 | 8000 |  |  | 10
| FIR-G | 8000 | 12001 |  |  | 9
| CUSTOM |  |  |  |  | 1
|  |  |  | VIS | 1 | 10
1
[6 empty] | FL valid? | FLc valid?
[6 empty] | 5 | #N/A
Changelog:
2019.10.29 - Added optoin for IGA-2300 and 2500
2019.08/12 - Added option to change mrad to deg/NA
2019.08.07 - Modified autopopulate grid to look nicer (no longer unnecessarily includes multiple Custom options). Updated FIR-G range.
2019.08.01 - Modified focal length options or each coating to match DataRay's available options. Autopopulate focal length dropdown list.